## Sheet1
Purdue Milestones - GoodNightLight Simple Version | [10 empty] | Total | 4.4 | Total (in Bulk) | 2.4455
BOM # | Comment | Designator | Description | Mounting Type | Package | Manufacturer | Manufacturer Part Number | Supplier | Supplier Part Number | Price per unit | Quantity | Total | Per 100 | Total
1 | LM358 | OP1 | General Purpose Amplifier 2 Circuit 8-SOIC | SMD | 8-SOIC | Texas Instruments | LM358DR | Digi-Key | 296-1014-1-ND | 0.38 | 1 | 0.38 | 0.1391 | 0.1391
2 | Photoresistor | Photo | CDS Cell 520nm 27 ~ 60kOhms @ 10 lux | THT | Radial | Advanced Photonix | PDV-P8104 | Digi-Key | PDV-P8104-ND | 0.89 | 1 | 0.89 | 0.46 | 0.46
3 | 9V Battery Connector | 9V | Battery Connector, Snap 9V 1 Cell Wire Leads - 4" (101.6mm) | THT | NA | Keystone Electronics | 81-4 | Digi-Key | 36-81-4-ND | 0.55 | 1 | 0.55 | 0.3982 | 0.3982
4 | 9V Battery | 9V | 9V Alkaline Manganese Dioxide 9V Battery Non-Rechargeable (Primary) | NA | NA | ZEUS Battery Products | ZEUS 9V | Digi-Key | 2059-ZEUS9V-ND | 1.92 | 1 | 1.92 | 1.3184 | 1.3184
5 | White LED | LED1 | White LED Indication - Discrete 2.9V Radial | THT | Radial | American Bright Optoelectronics Corporation | BL-BZX3V4V-1-B02 | Digi-Key | BL-BZX3V4V-1-B02-ND | 0.26 | 1 | 0.26 | 0.0909 | 0.0909
6 | 10k resistor | R1,R2,R3 | 10 kOhms ±1% 0.1W, 1/10W Chip Resistor 0603 (1608 Metric) Automotive AEC-Q200 Thick Film | SMD | 0603 | Stackpole Electronics Inc | RMCF0603FT10K0 | Digi-Key | RMCF0603FT10K0CT-ND | 0.1 | 3 | 0.3 | 0.0068 | 0.0204
7 | 1uF capacitor | C1 | 1µF ±10% 25V Ceramic Capacitor X5R 0603 (1608 Metric) | SMD | 0603 | Samsung Electro-Mechanics | CL10A105KA8NNNC | Digi-Key | 1276-1102-1-ND | 0.1 | 1 | 0.1 | 0.0185 | 0.0185